## Sheet1
Variable | Description | Min Value |  | Max Value |  | Notes | Theoretical Value |  | Target Value |  | Valid
Travel Speed |  | 0.15 | km/h | 0.25 | km/h | Min speed based on min wheel size and motor rpm | 0.1508 | km/h | 0.16022 | km/h | True
|  | 0.041667 | m/s | 0.069444 | m/s |  | 0.041888 | m/s | 0.044506 | m/s |  | Housing Dimensions
Wheel Size |  | 80 | mm | 130 | mm | Smallest possible size results in least weight | 80 | mm | 85 | mm | True | Component | Length | Width | Height
Regolith Collection |  | 100 | g/day | 1000 | g/h |  | 200 | g/day | 216 | g/day | True | Accumulator
[7 empty] | 200 | g/trip | 216 | g/trip |  | Solar Panel | 300mm | 200mm | 20mm
|  | 1000 | g |  |  |  | 1000 | g | 1080 | g | True | Suspension Mounting Cutouts | 80mm | ~25mm
Collection Trips | The number of trips to collect regolith | [5 empty] | 1 | trip | 5 | trips |  | Regolith Container | 90mm | 90mm | 60mm
Regolith Size | Size of individual rock | 2 | cm | 5 | cm | Assume roughly spherical |  |  | 2.5 | cm | True | Camera Mast
Rock capacity | How many individual rocks the rover can carry | [5 empty] | 17.6013 | rocks | 18 | rocks
Regolith Volume | Total volume per trip | [5 empty] | 144 | cm^3 | 486 | cm^3 | True
| Volume of individual rock |  |  | 100 | cm^3 |  | 8.1812 | cm^3 | 8 | cm^3
Carry Mass | Mass of individual rock | [5 empty] | 12.2718 | g | 12 | g
| Total mass | [5 empty] | 200 | g | 216 | g | True
Max Rock Dimensions |  | 2 | cm | 5 | cm |  | 2.5 | cm | 3 | cm | True
Container Dimensions | Width (Rocks) | [7 empty] | 3 | rocks
| Length (Rocks) | [7 empty] | 3 | rocks
| Height (Rocks) | [7 empty] | 2 | rocks
Container Dimensions | Width (cm) | [7 empty] | 9 | cm
| Length (cm) | [7 empty] | 9 | cm
| Height (cm) | [7 empty] | 6 | cm
Rock Capacity | [6 empty] | 18 | rocks | 18 | rocks | True
Distance Travelled | [6 empty] | 600 | m/trip | 700 | m/trip | True
Travel Time | [6 empty] | 4.369 | h | 4.5 | h | True
Power Consumtion | Power consumed per trip | [5 empty] | 87.3792 | Wh | 90 | Wh
Rover Downtime | Time between trips for recharging | [7 empty] | 19.5 | h
Power Generation | Power generated between trips |  |  |  |  | This must be enough that the rover can fully recharge | 90 | Wh | 390 | Wh | True
Energy Capacity | Total power capacity of the rover | [5 empty] | 90 | Wh | 101.7045 | Wh | True
Cell Volume | Required volume of cells | [5 empty] | 161.0018 | cm^3 | 181.94 | cm^3
Cell Count | Number of required cells | [5 empty] | 9.7341 | cells | 11 | cells | True
[9 empty] | energy density | 250 | Wh/kg
Fixed Value |  | Value | Unit | [5 empty] | cell weight
Motor Speed | Speed the motor shaft rotates | 10 | rpm | [5 empty] | 0.40682 | kg
Regoltion Amount | Over the entire 5 day operation | 1000 | g
Regolith Density |  | 1.5 | g/cm^3
Collection Timeframe | Period of time to collect regolith | 5 | days
Nominal Power Consumption |  | 20 | W
Solar Panel Generation |  | 20 | W
Cell Energy Density |  | 559 | Wh/L
Volume of cell | The volume of a individual cell | 16.54 | cm^3